## Sheet1
Only change values shown in blue, the other cells are then calculated. (Find projected spot diameter)
| Output Power (mW) | Beam Diameter (mm) | Divergence (mrad) | Distance to target (meters) | Spot size (cm) | Irradiance (mW / cm2) | Irradiance (mW / mm2) | Brightness compared to that of the sun
PPL / RPL | 300 | 1.5 | 1 | 10 | 1.15 | 288.8258 | 2.8883 | 288.8%
Other Mfg. | 300 | 1.5 | 1.2 | 10 | 1.35 | 209.5869 | 2.0959 | 209.6%
Power needed from other Mfg to provide the same irradiance as the above PPL / RPL | 413.4216 | 1.5 | 1.2 | 10 | 1.35 | 288.8258 | 2.8883 | 288.8%
Only change values shown in blue, the other cells are then calculated.(Find beam divergence)
Output Power (mW) | Beam Diameter (mm) | Divergence (mrad) | Distance to target (meters) | Spot size (cm) | Irradiance (mW / cm2) | Irradiance (mW / mm2) | Brightness compared to that of the sun
300 | 1.5 | 0.94 | 10 | 1.09 | 321.4983 | 3.215 | 3.215
|  |  | feet | meters
|  |  | 30.0068 | 9.116
|  |  | inches | cm
|  |  | 0.23622 | 0.6